## input_file_dictionary
| Key: |  | Done | I should know this
|  |  | draft, final tbd | I will need to know this for calibration, or This is really bugging me
|  |  | Not done | This is critical to updating the model
|  |  | don't need to at this time | Cannot proceed without this information
Model | Input File Name |  | File generation scripted? | Questions? | Explanation
SWBM | crop_coeff_mult.txt |  | NA |  | ??? How different from the kc_alfalfa.txt files?
SWBM | daily_out.txt |  | NA |  | For each polygon in this list, SWBM writes a text file with the budget for that field. (??) Contains a list of fields in different categories defined by crop type, irrigation source, and irrigation tech. Also some misc fields associated with MAR and some mystery ones on the end.
SWBM | Drains_initial_m3day.txt |  | Yes |  | List of 0s, one flow for each stress period. Used to represent initial flow in drains.
SWBM | Drains_m3day.txt |  | Yes |  | Starts as a list of 0s, one for each stress period. Gets written over in the .bat script?
SWBM | ET_Cells_DZ.txt |  | NA |  | Grid of 0s and 1s. Cells with 1s are cells in the model grid within the Discharge Zone.
SWBM | general_inputs.txt |  | Yes |  | Number of: fields, irrigation wells, stress periods, rows, and columns. RD_Mult? Also specifies UCODE or PEST calibration, and which scenario is running.
SWBM | irr_eff.txt |  | NA |  | Effective irrigation efficiencies for flood; for alfalfa-wheel line and alfalfa-center pivot; and for pasture-wheel line and pasture-center pivot.
SWBM | kc_alfalfa.txt |  | Yes |  | Time-dependent crop coefficient, Kc, for alfalfa. Day by day for whole model period. "Growing season" value of 0.9 for Mar 1-Oct 30; "dormant" value of 0 for Nov 1-Feb28/29.
SWBM | kc_grain.txt |  | Yes |  | Why are growing season start dates different year to year? Kc curve for the growing season. See generate_inputs script for equation used to generate curve.
SWBM | kc_pasture.txt |  | Yes |  | Time-dependent crop coefficient, Kc, for pasture. Day by day for whole model period. "Growing season" value of 0.9 for Mar 1-Oct 30; "dormant" value of 0 for Nov 1-Feb28/29.
SWBM | MAR_Fields.txt |  | NA |  | List of fields used in MAR scenario, and assumed maximum infiltration rate (into soil column or deeper aquifer?)
SWBM | No_Flow_SVIHM.txt |  | NA |  | Grid of 0s and 1s. Cells with 0 are no-flow.
SWBM | polygons_table.txt |  | NA |  | Table listing fields/parcels/polygons within the model domain, and associated land use and other properties.
SWBM | precip.txt |  | draft |  | Daily precip for whole model period, in meters.
SWBM | Recharge_Zones_SVIHM.txt |  | NA |  | ???? Field IDs?
SWBM | ref_et.txt |  | draft |  | Daily reference ET in meters and then in inches. Why did we choose to have consistent monthly ET values? Should I preserve those during the model update, or use daily values? Should I use daily values going forward?
SWBM | SFR_PEST_TPL.txt |  | No |  | SFR calibration template file. What do these columns mean? Ptf?
SWBM | SFR_UCODE_JTF.txt |  | No |  | SFR calibration template file. What do these columns mean? Ptf?
SWBM and Streamflow Regression | streamflow_input.txt |  | Yes |  | Monthly streamflow, in monthly average flowrate (cubic meters per day). Generated using Streamflow Regression R script, which is now callable from Generate_Inputs.
SWBM | SVIHM_ETS_template.txt |  | NA |  | ETS input template. ETS used to simulate ET from the saturated zone. We have no parameters because we don't calibrate on ET? (but don't we? We calibrate using the kc values.) Do we not have a Data Set 2? In Data Set 4, what does INETSS mean? What are all these numbers? Starting points for ET?
SWBM | SVIHM_SFR_template.txt |  | NA |  | Why is thickness and conductivity always 1 and 10? SFR input template. Stream-Flow Routing. Each row pertains to a "reach." Reaches belong to longer "segments." Each row contains the following info: layer, row, column, segment, reach number. Reach length, elevation, slope. Streambed thickness and conductivity (1 and 10).
SWBM | SVIHM_WEL_template.txt |  | NA |  | WEL input template (the Modflow WEL file gets written by the SWBM). Defines 9 parameters (MFR5-11, FRMRSDitch, SVIDDitch). The definition consists of listing the layer, row, column and flowrate of each cell associated with that mountain front recharge section or the two ditches. Water flow into those cells is uniform across each of the defined sections/ditches. I believe these were defined to match the older SV model from S. S. Papadopulous. Each parameter has a flowrate multiplier specified at the top, which applies to each cell in the definition, and can be altered during calibration. How did we/Papadopulous find these MFR and Ditch infiltration numbers?
SWBM | well_list_by_polygon.txt |  | NA |  | A lookup table associating polygons (fields) with (the closest?) well used to irrigate it. Assigns irrigation demanded by ET on that field to a specific well (which is then applied to a specific cell). Method for associating field with a well?
SWBM | well_summary.txt |  | NA |  | Log number (associated with Well Completion Reports), layer the well pulls from, row, column, easting and northing.
MODFLOW | MF_OWHM.exe |  | why, yes
MODFLOW | SVIHM.bas | Basic | NA |  | Indicates cells that are active in the model using 1s (active) and 0s (not active). 25I3? Calls the two text files containing the starting heads for Layer 1 and Layer 2.
MODFLOW | SVIHM.dis | Discretization | Yes |  | Provides variables to define discretization in space and time, and units. Flag indicating no quasi-3D confining bed in either layer. Grid of numbers indicating the elevation (meters above mean sea level) of the top of the model domain; the bottom of layer 1; and the bottom of layer 2.
MODFLOW | SVIHM.drn | Drain | Yes |  | Defines the Discharge Zone (DZ) as a parameter. Each cell in the discharge zone is assigned an elevation and conductance. Then repeats the DZ parameter for each timestep.
MODFLOW | SVIHM.ets |  | NA |  | Written by SWBM
MODFLOW | SVIHM.gag | Gage | NA |  | Specifies gauge locations (stream segment and reach) and output format (units and output values. Currently set at 4, which includes time, stage, outflow, depth, width, flow at midpoint, streambed condunctance for reach, head difference across streambed, and hydraulic gradient across the streambed. What are all these commented-out gages? Are those for other predictions?
MODFLOW | SVIHM.hob | Head Observation | drafted with outstanding to dos |  | Head observation file. Preamble, then, for each well, a row containing: location name, layer, row, column, number of stress periods containing an observation (listed as a negative number), an offset time from the start of the stress period (seems to be used for a structure where each location has one obselvation; it's just 0 for all of ours), row and column offset from center of cell (as fractions of cell width or height; all of ours are located in the middle of a quadrant, specified with + or - 0.25 offsets), and some extra parameters. For each observation under that well, list the unique observation identifier (built on the location name), the stress period in which the measurement was made, the number of time steps into the stress period, the head measurement (meters above mean sea level), and some extra parameters. How do we connect the CASGEM ids with the DWR_2 ids in the model? Lat/long? What's the fastest way to add new wells to this file? Make to do list in here
MODFLOW | SVIHM.nam | Name | NA |  | Lists all the output file types and names (e.g., hob for head observations).
MODFLOW | SVIHM.nwt | Newt? | NA |  | Solver options
| SVIHM.obs |  |  | where is it in modflow
MODFLOW | SVIHM.oc | Output Control | Yes |  | Controls when the water budget is saved (after every stress period)
MODFLOW | SVIHM.pvl | Parameter Value | NA |  | Spells out values that override the parameter value specified in the MODFLOW file where the parameter is defined. Used in calibration.
| SVIHM.sfr | Surface Flow Routing | NA |  | Written by SWBM
MODFLOW | SVIHM.upw | Upstream Weighting | NA |  | The Upstream Weighting package is used to specify properties controlling flow between cells in MODFLOW-NWT. Every model must use one and only one of the four packages (BCF6, LPF, HUF2, and UPW) that are used to specify properties controlling flow between cells. UPW is only available in MODFLOW-NWT and MODFLOW-OWHM. Need a dictionary for these parameter names.
MODFLOW | SVIHM.wel |  | NA |  | Written by SWBM
MODFLOW | SVIHM.zone |  | NA |  | Hydraulic conductivity (K) and storativity (S) zones for layers 1 nd 2.
MODFLOW | Starting_Heads_L1.txt |  | NA |  | Starting heads are ground surface, correct?
MODFLOW | Starting_Heads_L2.txt |  | NA |  | Starting heads are ground surface, correct?

## to do list
To do list
Overall | Make a list of files you will need to change to accomplish the following tasks: 1) run a scenario; 2) update the hydrogeologic conceptual model; 3) extend the model period

## stress_period_table
stress_period | year | month | month_num | wy | wy_month_num | first_day_of_month | days_in_month
1 | 1990 | oct | 10 | 1991 | 1 | 1990-10-01 | 31
2 | 1990 | nov | 11 | 1991 | 2 | 1990-11-01 | 30
3 | 1990 | dec | 12 | 1991 | 3 | 1990-12-01 | 31
4 | 1991 | jan | 1 | 1991 | 4 | 1991-01-01 | 31
5 | 1991 | feb | 2 | 1991 | 5 | 1991-02-01 | 28
6 | 1991 | mar | 3 | 1991 | 6 | 1991-03-01 | 31
7 | 1991 | apr | 4 | 1991 | 7 | 1991-04-01 | 30
8 | 1991 | may | 5 | 1991 | 8 | 1991-05-01 | 31
9 | 1991 | jun | 6 | 1991 | 9 | 1991-06-01 | 30
10 | 1991 | jul | 7 | 1991 | 10 | 1991-07-01 | 31
11 | 1991 | aug | 8 | 1991 | 11 | 1991-08-01 | 31
12 | 1991 | sept | 9 | 1991 | 12 | 1991-09-01 | 30
13 | 1991 | oct | 10 | 1992 | 1 | 1991-10-01 | 31
14 | 1991 | nov | 11 | 1992 | 2 | 1991-11-01 | 30
15 | 1991 | dec | 12 | 1992 | 3 | 1991-12-01 | 31
16 | 1992 | jan | 1 | 1992 | 4 | 1992-01-01 | 31
17 | 1992 | feb | 2 | 1992 | 5 | 1992-02-01 | 29
18 | 1992 | mar | 3 | 1992 | 6 | 1992-03-01 | 31
19 | 1992 | apr | 4 | 1992 | 7 | 1992-04-01 | 30
20 | 1992 | may | 5 | 1992 | 8 | 1992-05-01 | 31
21 | 1992 | jun | 6 | 1992 | 9 | 1992-06-01 | 30
22 | 1992 | jul | 7 | 1992 | 10 | 1992-07-01 | 31
23 | 1992 | aug | 8 | 1992 | 11 | 1992-08-01 | 31
24 | 1992 | sept | 9 | 1992 | 12 | 1992-09-01 | 30
25 | 1992 | oct | 10 | 1993 | 1 | 1992-10-01 | 31
26 | 1992 | nov | 11 | 1993 | 2 | 1992-11-01 | 30
27 | 1992 | dec | 12 | 1993 | 3 | 1992-12-01 | 31
28 | 1993 | jan | 1 | 1993 | 4 | 1993-01-01 | 31
29 | 1993 | feb | 2 | 1993 | 5 | 1993-02-01 | 28
30 | 1993 | mar | 3 | 1993 | 6 | 1993-03-01 | 31
31 | 1993 | apr | 4 | 1993 | 7 | 1993-04-01 | 30
32 | 1993 | may | 5 | 1993 | 8 | 1993-05-01 | 31
33 | 1993 | jun | 6 | 1993 | 9 | 1993-06-01 | 30
34 | 1993 | jul | 7 | 1993 | 10 | 1993-07-01 | 31
35 | 1993 | aug | 8 | 1993 | 11 | 1993-08-01 | 31
36 | 1993 | sept | 9 | 1993 | 12 | 1993-09-01 | 30
37 | 1993 | oct | 10 | 1994 | 1 | 1993-10-01 | 31
38 | 1993 | nov | 11 | 1994 | 2 | 1993-11-01 | 30
39 | 1993 | dec | 12 | 1994 | 3 | 1993-12-01 | 31
40 | 1994 | jan | 1 | 1994 | 4 | 1994-01-01 | 31
41 | 1994 | feb | 2 | 1994 | 5 | 1994-02-01 | 28
42 | 1994 | mar | 3 | 1994 | 6 | 1994-03-01 | 31
43 | 1994 | apr | 4 | 1994 | 7 | 1994-04-01 | 30
44 | 1994 | may | 5 | 1994 | 8 | 1994-05-01 | 31
45 | 1994 | jun | 6 | 1994 | 9 | 1994-06-01 | 30
46 | 1994 | jul | 7 | 1994 | 10 | 1994-07-01 | 31
47 | 1994 | aug | 8 | 1994 | 11 | 1994-08-01 | 31
48 | 1994 | sept | 9 | 1994 | 12 | 1994-09-01 | 30
49 | 1994 | oct | 10 | 1995 | 1 | 1994-10-01 | 31
50 | 1994 | nov | 11 | 1995 | 2 | 1994-11-01 | 30
51 | 1994 | dec | 12 | 1995 | 3 | 1994-12-01 | 31
52 | 1995 | jan | 1 | 1995 | 4 | 1995-01-01 | 31
53 | 1995 | feb | 2 | 1995 | 5 | 1995-02-01 | 28
54 | 1995 | mar | 3 | 1995 | 6 | 1995-03-01 | 31
55 | 1995 | apr | 4 | 1995 | 7 | 1995-04-01 | 30
56 | 1995 | may | 5 | 1995 | 8 | 1995-05-01 | 31
57 | 1995 | jun | 6 | 1995 | 9 | 1995-06-01 | 30
58 | 1995 | jul | 7 | 1995 | 10 | 1995-07-01 | 31
59 | 1995 | aug | 8 | 1995 | 11 | 1995-08-01 | 31
60 | 1995 | sept | 9 | 1995 | 12 | 1995-09-01 | 30
61 | 1995 | oct | 10 | 1996 | 1 | 1995-10-01 | 31
62 | 1995 | nov | 11 | 1996 | 2 | 1995-11-01 | 30
63 | 1995 | dec | 12 | 1996 | 3 | 1995-12-01 | 31
64 | 1996 | jan | 1 | 1996 | 4 | 1996-01-01 | 31
65 | 1996 | feb | 2 | 1996 | 5 | 1996-02-01 | 29
66 | 1996 | mar | 3 | 1996 | 6 | 1996-03-01 | 31
67 | 1996 | apr | 4 | 1996 | 7 | 1996-04-01 | 30
68 | 1996 | may | 5 | 1996 | 8 | 1996-05-01 | 31
69 | 1996 | jun | 6 | 1996 | 9 | 1996-06-01 | 30
70 | 1996 | jul | 7 | 1996 | 10 | 1996-07-01 | 31
71 | 1996 | aug | 8 | 1996 | 11 | 1996-08-01 | 31
72 | 1996 | sept | 9 | 1996 | 12 | 1996-09-01 | 30
73 | 1996 | oct | 10 | 1997 | 1 | 1996-10-01 | 31
74 | 1996 | nov | 11 | 1997 | 2 | 1996-11-01 | 30
75 | 1996 | dec | 12 | 1997 | 3 | 1996-12-01 | 31
76 | 1997 | jan | 1 | 1997 | 4 | 1997-01-01 | 31
77 | 1997 | feb | 2 | 1997 | 5 | 1997-02-01 | 28
78 | 1997 | mar | 3 | 1997 | 6 | 1997-03-01 | 31
79 | 1997 | apr | 4 | 1997 | 7 | 1997-04-01 | 30
80 | 1997 | may | 5 | 1997 | 8 | 1997-05-01 | 31
81 | 1997 | jun | 6 | 1997 | 9 | 1997-06-01 | 30
82 | 1997 | jul | 7 | 1997 | 10 | 1997-07-01 | 31
83 | 1997 | aug | 8 | 1997 | 11 | 1997-08-01 | 31
84 | 1997 | sept | 9 | 1997 | 12 | 1997-09-01 | 30
85 | 1997 | oct | 10 | 1998 | 1 | 1997-10-01 | 31
86 | 1997 | nov | 11 | 1998 | 2 | 1997-11-01 | 30
87 | 1997 | dec | 12 | 1998 | 3 | 1997-12-01 | 31
88 | 1998 | jan | 1 | 1998 | 4 | 1998-01-01 | 31
89 | 1998 | feb | 2 | 1998 | 5 | 1998-02-01 | 28
90 | 1998 | mar | 3 | 1998 | 6 | 1998-03-01 | 31
91 | 1998 | apr | 4 | 1998 | 7 | 1998-04-01 | 30
92 | 1998 | may | 5 | 1998 | 8 | 1998-05-01 | 31
93 | 1998 | jun | 6 | 1998 | 9 | 1998-06-01 | 30
94 | 1998 | jul | 7 | 1998 | 10 | 1998-07-01 | 31
95 | 1998 | aug | 8 | 1998 | 11 | 1998-08-01 | 31
96 | 1998 | sept | 9 | 1998 | 12 | 1998-09-01 | 30
97 | 1998 | oct | 10 | 1999 | 1 | 1998-10-01 | 31
98 | 1998 | nov | 11 | 1999 | 2 | 1998-11-01 | 30
99 | 1998 | dec | 12 | 1999 | 3 | 1998-12-01 | 31
100 | 1999 | jan | 1 | 1999 | 4 | 1999-01-01 | 31
101 | 1999 | feb | 2 | 1999 | 5 | 1999-02-01 | 28
102 | 1999 | mar | 3 | 1999 | 6 | 1999-03-01 | 31
103 | 1999 | apr | 4 | 1999 | 7 | 1999-04-01 | 30
104 | 1999 | may | 5 | 1999 | 8 | 1999-05-01 | 31
105 | 1999 | jun | 6 | 1999 | 9 | 1999-06-01 | 30
106 | 1999 | jul | 7 | 1999 | 10 | 1999-07-01 | 31
107 | 1999 | aug | 8 | 1999 | 11 | 1999-08-01 | 31
108 | 1999 | sept | 9 | 1999 | 12 | 1999-09-01 | 30
109 | 1999 | oct | 10 | 2000 | 1 | 1999-10-01 | 31
110 | 1999 | nov | 11 | 2000 | 2 | 1999-11-01 | 30
111 | 1999 | dec | 12 | 2000 | 3 | 1999-12-01 | 31
112 | 2000 | jan | 1 | 2000 | 4 | 2000-01-01 | 31
113 | 2000 | feb | 2 | 2000 | 5 | 2000-02-01 | 29
114 | 2000 | mar | 3 | 2000 | 6 | 2000-03-01 | 31
115 | 2000 | apr | 4 | 2000 | 7 | 2000-04-01 | 30
116 | 2000 | may | 5 | 2000 | 8 | 2000-05-01 | 31
117 | 2000 | jun | 6 | 2000 | 9 | 2000-06-01 | 30
118 | 2000 | jul | 7 | 2000 | 10 | 2000-07-01 | 31
119 | 2000 | aug | 8 | 2000 | 11 | 2000-08-01 | 31
120 | 2000 | sept | 9 | 2000 | 12 | 2000-09-01 | 30
121 | 2000 | oct | 10 | 2001 | 1 | 2000-10-01 | 31
122 | 2000 | nov | 11 | 2001 | 2 | 2000-11-01 | 30
123 | 2000 | dec | 12 | 2001 | 3 | 2000-12-01 | 31
124 | 2001 | jan | 1 | 2001 | 4 | 2001-01-01 | 31
125 | 2001 | feb | 2 | 2001 | 5 | 2001-02-01 | 28
126 | 2001 | mar | 3 | 2001 | 6 | 2001-03-01 | 31
127 | 2001 | apr | 4 | 2001 | 7 | 2001-04-01 | 30
128 | 2001 | may | 5 | 2001 | 8 | 2001-05-01 | 31
129 | 2001 | jun | 6 | 2001 | 9 | 2001-06-01 | 30
130 | 2001 | jul | 7 | 2001 | 10 | 2001-07-01 | 31
131 | 2001 | aug | 8 | 2001 | 11 | 2001-08-01 | 31
132 | 2001 | sept | 9 | 2001 | 12 | 2001-09-01 | 30
133 | 2001 | oct | 10 | 2002 | 1 | 2001-10-01 | 31
134 | 2001 | nov | 11 | 2002 | 2 | 2001-11-01 | 30
135 | 2001 | dec | 12 | 2002 | 3 | 2001-12-01 | 31
136 | 2002 | jan | 1 | 2002 | 4 | 2002-01-01 | 31
137 | 2002 | feb | 2 | 2002 | 5 | 2002-02-01 | 28
138 | 2002 | mar | 3 | 2002 | 6 | 2002-03-01 | 31
139 | 2002 | apr | 4 | 2002 | 7 | 2002-04-01 | 30
140 | 2002 | may | 5 | 2002 | 8 | 2002-05-01 | 31
141 | 2002 | jun | 6 | 2002 | 9 | 2002-06-01 | 30
142 | 2002 | jul | 7 | 2002 | 10 | 2002-07-01 | 31
143 | 2002 | aug | 8 | 2002 | 11 | 2002-08-01 | 31
144 | 2002 | sept | 9 | 2002 | 12 | 2002-09-01 | 30
145 | 2002 | oct | 10 | 2003 | 1 | 2002-10-01 | 31
146 | 2002 | nov | 11 | 2003 | 2 | 2002-11-01 | 30
147 | 2002 | dec | 12 | 2003 | 3 | 2002-12-01 | 31
148 | 2003 | jan | 1 | 2003 | 4 | 2003-01-01 | 31
149 | 2003 | feb | 2 | 2003 | 5 | 2003-02-01 | 28
150 | 2003 | mar | 3 | 2003 | 6 | 2003-03-01 | 31
151 | 2003 | apr | 4 | 2003 | 7 | 2003-04-01 | 30
152 | 2003 | may | 5 | 2003 | 8 | 2003-05-01 | 31
153 | 2003 | jun | 6 | 2003 | 9 | 2003-06-01 | 30
154 | 2003 | jul | 7 | 2003 | 10 | 2003-07-01 | 31
155 | 2003 | aug | 8 | 2003 | 11 | 2003-08-01 | 31
156 | 2003 | sept | 9 | 2003 | 12 | 2003-09-01 | 30
157 | 2003 | oct | 10 | 2004 | 1 | 2003-10-01 | 31
158 | 2003 | nov | 11 | 2004 | 2 | 2003-11-01 | 30
159 | 2003 | dec | 12 | 2004 | 3 | 2003-12-01 | 31
160 | 2004 | jan | 1 | 2004 | 4 | 2004-01-01 | 31
161 | 2004 | feb | 2 | 2004 | 5 | 2004-02-01 | 29
162 | 2004 | mar | 3 | 2004 | 6 | 2004-03-01 | 31
163 | 2004 | apr | 4 | 2004 | 7 | 2004-04-01 | 30
164 | 2004 | may | 5 | 2004 | 8 | 2004-05-01 | 31
165 | 2004 | jun | 6 | 2004 | 9 | 2004-06-01 | 30
166 | 2004 | jul | 7 | 2004 | 10 | 2004-07-01 | 31
167 | 2004 | aug | 8 | 2004 | 11 | 2004-08-01 | 31
168 | 2004 | sept | 9 | 2004 | 12 | 2004-09-01 | 30
169 | 2004 | oct | 10 | 2005 | 1 | 2004-10-01 | 31
170 | 2004 | nov | 11 | 2005 | 2 | 2004-11-01 | 30
171 | 2004 | dec | 12 | 2005 | 3 | 2004-12-01 | 31
172 | 2005 | jan | 1 | 2005 | 4 | 2005-01-01 | 31
173 | 2005 | feb | 2 | 2005 | 5 | 2005-02-01 | 28
174 | 2005 | mar | 3 | 2005 | 6 | 2005-03-01 | 31
175 | 2005 | apr | 4 | 2005 | 7 | 2005-04-01 | 30
176 | 2005 | may | 5 | 2005 | 8 | 2005-05-01 | 31
177 | 2005 | jun | 6 | 2005 | 9 | 2005-06-01 | 30
178 | 2005 | jul | 7 | 2005 | 10 | 2005-07-01 | 31
179 | 2005 | aug | 8 | 2005 | 11 | 2005-08-01 | 31
180 | 2005 | sept | 9 | 2005 | 12 | 2005-09-01 | 30
181 | 2005 | oct | 10 | 2006 | 1 | 2005-10-01 | 31
182 | 2005 | nov | 11 | 2006 | 2 | 2005-11-01 | 30
183 | 2005 | dec | 12 | 2006 | 3 | 2005-12-01 | 31
184 | 2006 | jan | 1 | 2006 | 4 | 2006-01-01 | 31
185 | 2006 | feb | 2 | 2006 | 5 | 2006-02-01 | 28
186 | 2006 | mar | 3 | 2006 | 6 | 2006-03-01 | 31
187 | 2006 | apr | 4 | 2006 | 7 | 2006-04-01 | 30
188 | 2006 | may | 5 | 2006 | 8 | 2006-05-01 | 31
189 | 2006 | jun | 6 | 2006 | 9 | 2006-06-01 | 30
190 | 2006 | jul | 7 | 2006 | 10 | 2006-07-01 | 31
191 | 2006 | aug | 8 | 2006 | 11 | 2006-08-01 | 31
192 | 2006 | sept | 9 | 2006 | 12 | 2006-09-01 | 30
193 | 2006 | oct | 10 | 2007 | 1 | 2006-10-01 | 31
194 | 2006 | nov | 11 | 2007 | 2 | 2006-11-01 | 30
195 | 2006 | dec | 12 | 2007 | 3 | 2006-12-01 | 31
196 | 2007 | jan | 1 | 2007 | 4 | 2007-01-01 | 31
197 | 2007 | feb | 2 | 2007 | 5 | 2007-02-01 | 28
198 | 2007 | mar | 3 | 2007 | 6 | 2007-03-01 | 31
199 | 2007 | apr | 4 | 2007 | 7 | 2007-04-01 | 30
200 | 2007 | may | 5 | 2007 | 8 | 2007-05-01 | 31
201 | 2007 | jun | 6 | 2007 | 9 | 2007-06-01 | 30
202 | 2007 | jul | 7 | 2007 | 10 | 2007-07-01 | 31
203 | 2007 | aug | 8 | 2007 | 11 | 2007-08-01 | 31
204 | 2007 | sept | 9 | 2007 | 12 | 2007-09-01 | 30
205 | 2007 | oct | 10 | 2008 | 1 | 2007-10-01 | 31
206 | 2007 | nov | 11 | 2008 | 2 | 2007-11-01 | 30
207 | 2007 | dec | 12 | 2008 | 3 | 2007-12-01 | 31
208 | 2008 | jan | 1 | 2008 | 4 | 2008-01-01 | 31
209 | 2008 | feb | 2 | 2008 | 5 | 2008-02-01 | 29
210 | 2008 | mar | 3 | 2008 | 6 | 2008-03-01 | 31
211 | 2008 | apr | 4 | 2008 | 7 | 2008-04-01 | 30
212 | 2008 | may | 5 | 2008 | 8 | 2008-05-01 | 31
213 | 2008 | jun | 6 | 2008 | 9 | 2008-06-01 | 30
214 | 2008 | jul | 7 | 2008 | 10 | 2008-07-01 | 31
215 | 2008 | aug | 8 | 2008 | 11 | 2008-08-01 | 31
216 | 2008 | sept | 9 | 2008 | 12 | 2008-09-01 | 30
217 | 2008 | oct | 10 | 2009 | 1 | 2008-10-01 | 31
218 | 2008 | nov | 11 | 2009 | 2 | 2008-11-01 | 30
219 | 2008 | dec | 12 | 2009 | 3 | 2008-12-01 | 31
220 | 2009 | jan | 1 | 2009 | 4 | 2009-01-01 | 31
221 | 2009 | feb | 2 | 2009 | 5 | 2009-02-01 | 28
222 | 2009 | mar | 3 | 2009 | 6 | 2009-03-01 | 31
223 | 2009 | apr | 4 | 2009 | 7 | 2009-04-01 | 30
224 | 2009 | may | 5 | 2009 | 8 | 2009-05-01 | 31
225 | 2009 | jun | 6 | 2009 | 9 | 2009-06-01 | 30
226 | 2009 | jul | 7 | 2009 | 10 | 2009-07-01 | 31
227 | 2009 | aug | 8 | 2009 | 11 | 2009-08-01 | 31
228 | 2009 | sept | 9 | 2009 | 12 | 2009-09-01 | 30
229 | 2009 | oct | 10 | 2010 | 1 | 2009-10-01 | 31
230 | 2009 | nov | 11 | 2010 | 2 | 2009-11-01 | 30
231 | 2009 | dec | 12 | 2010 | 3 | 2009-12-01 | 31
232 | 2010 | jan | 1 | 2010 | 4 | 2010-01-01 | 31
233 | 2010 | feb | 2 | 2010 | 5 | 2010-02-01 | 28
234 | 2010 | mar | 3 | 2010 | 6 | 2010-03-01 | 31
235 | 2010 | apr | 4 | 2010 | 7 | 2010-04-01 | 30
236 | 2010 | may | 5 | 2010 | 8 | 2010-05-01 | 31
237 | 2010 | jun | 6 | 2010 | 9 | 2010-06-01 | 30
238 | 2010 | jul | 7 | 2010 | 10 | 2010-07-01 | 31
239 | 2010 | aug | 8 | 2010 | 11 | 2010-08-01 | 31
240 | 2010 | sept | 9 | 2010 | 12 | 2010-09-01 | 30
241 | 2010 | oct | 10 | 2011 | 1 | 2010-10-01 | 31
242 | 2010 | nov | 11 | 2011 | 2 | 2010-11-01 | 30
243 | 2010 | dec | 12 | 2011 | 3 | 2010-12-01 | 31
244 | 2011 | jan | 1 | 2011 | 4 | 2011-01-01 | 31
245 | 2011 | feb | 2 | 2011 | 5 | 2011-02-01 | 28
246 | 2011 | mar | 3 | 2011 | 6 | 2011-03-01 | 31
247 | 2011 | apr | 4 | 2011 | 7 | 2011-04-01 | 30
248 | 2011 | may | 5 | 2011 | 8 | 2011-05-01 | 31
249 | 2011 | jun | 6 | 2011 | 9 | 2011-06-01 | 30
250 | 2011 | jul | 7 | 2011 | 10 | 2011-07-01 | 31
251 | 2011 | aug | 8 | 2011 | 11 | 2011-08-01 | 31
252 | 2011 | sept | 9 | 2011 | 12 | 2011-09-01 | 30
253 | 2011 | oct | 10 | 2012 | 1 | 2011-10-01 | 31
254 | 2011 | nov | 11 | 2012 | 2 | 2011-11-01 | 30
255 | 2011 | dec | 12 | 2012 | 3 | 2011-12-01 | 31
256 | 2012 | jan | 1 | 2012 | 4 | 2012-01-01 | 31
257 | 2012 | feb | 2 | 2012 | 5 | 2012-02-01 | 29
258 | 2012 | mar | 3 | 2012 | 6 | 2012-03-01 | 31
259 | 2012 | apr | 4 | 2012 | 7 | 2012-04-01 | 30
260 | 2012 | may | 5 | 2012 | 8 | 2012-05-01 | 31
261 | 2012 | jun | 6 | 2012 | 9 | 2012-06-01 | 30
262 | 2012 | jul | 7 | 2012 | 10 | 2012-07-01 | 31
263 | 2012 | aug | 8 | 2012 | 11 | 2012-08-01 | 31
264 | 2012 | sept | 9 | 2012 | 12 | 2012-09-01 | 30
265 | 2012 | oct | 10 | 2013 | 1 | 2012-10-01 | 31
266 | 2012 | nov | 11 | 2013 | 2 | 2012-11-01 | 30
267 | 2012 | dec | 12 | 2013 | 3 | 2012-12-01 | 31
268 | 2013 | jan | 1 | 2013 | 4 | 2013-01-01 | 31
269 | 2013 | feb | 2 | 2013 | 5 | 2013-02-01 | 28
270 | 2013 | mar | 3 | 2013 | 6 | 2013-03-01 | 31
271 | 2013 | apr | 4 | 2013 | 7 | 2013-04-01 | 30
272 | 2013 | may | 5 | 2013 | 8 | 2013-05-01 | 31
273 | 2013 | jun | 6 | 2013 | 9 | 2013-06-01 | 30
274 | 2013 | jul | 7 | 2013 | 10 | 2013-07-01 | 31
275 | 2013 | aug | 8 | 2013 | 11 | 2013-08-01 | 31
276 | 2013 | sept | 9 | 2013 | 12 | 2013-09-01 | 30
277 | 2013 | oct | 10 | 2014 | 1 | 2013-10-01 | 31
278 | 2013 | nov | 11 | 2014 | 2 | 2013-11-01 | 30
279 | 2013 | dec | 12 | 2014 | 3 | 2013-12-01 | 31
280 | 2014 | jan | 1 | 2014 | 4 | 2014-01-01 | 31
281 | 2014 | feb | 2 | 2014 | 5 | 2014-02-01 | 28
282 | 2014 | mar | 3 | 2014 | 6 | 2014-03-01 | 31
283 | 2014 | apr | 4 | 2014 | 7 | 2014-04-01 | 30
284 | 2014 | may | 5 | 2014 | 8 | 2014-05-01 | 31
285 | 2014 | jun | 6 | 2014 | 9 | 2014-06-01 | 30
286 | 2014 | jul | 7 | 2014 | 10 | 2014-07-01 | 31
287 | 2014 | aug | 8 | 2014 | 11 | 2014-08-01 | 31
288 | 2014 | sept | 9 | 2014 | 12 | 2014-09-01 | 30
289 | 2014 | oct | 10 | 2015 | 1 | 2014-10-01 | 31
290 | 2014 | nov | 11 | 2015 | 2 | 2014-11-01 | 30
291 | 2014 | dec | 12 | 2015 | 3 | 2014-12-01 | 31
292 | 2015 | jan | 1 | 2015 | 4 | 2015-01-01 | 31
293 | 2015 | feb | 2 | 2015 | 5 | 2015-02-01 | 28
294 | 2015 | mar | 3 | 2015 | 6 | 2015-03-01 | 31
295 | 2015 | apr | 4 | 2015 | 7 | 2015-04-01 | 30
296 | 2015 | may | 5 | 2015 | 8 | 2015-05-01 | 31
297 | 2015 | jun | 6 | 2015 | 9 | 2015-06-01 | 30
298 | 2015 | jul | 7 | 2015 | 10 | 2015-07-01 | 31
299 | 2015 | aug | 8 | 2015 | 11 | 2015-08-01 | 31
300 | 2015 | sept | 9 | 2015 | 12 | 2015-09-01 | 30
301 | 2015 | oct | 10 | 2016 | 1 | 2015-10-01 | 31
302 | 2015 | nov | 11 | 2016 | 2 | 2015-11-01 | 30
303 | 2015 | dec | 12 | 2016 | 3 | 2015-12-01 | 31
304 | 2016 | jan | 1 | 2016 | 4 | 2016-01-01 | 31
305 | 2016 | feb | 2 | 2016 | 5 | 2016-02-01 | 29
306 | 2016 | mar | 3 | 2016 | 6 | 2016-03-01 | 31
307 | 2016 | apr | 4 | 2016 | 7 | 2016-04-01 | 30
308 | 2016 | may | 5 | 2016 | 8 | 2016-05-01 | 31
309 | 2016 | jun | 6 | 2016 | 9 | 2016-06-01 | 30
310 | 2016 | jul | 7 | 2016 | 10 | 2016-07-01 | 31
311 | 2016 | aug | 8 | 2016 | 11 | 2016-08-01 | 31
312 | 2016 | sept | 9 | 2016 | 12 | 2016-09-01 | 30
313 | 2016 | oct | 10 | 2017 | 1 | 2016-10-01 | 31
314 | 2016 | nov | 11 | 2017 | 2 | 2016-11-01 | 30
315 | 2016 | dec | 12 | 2017 | 3 | 2016-12-01 | 31
316 | 2017 | jan | 1 | 2017 | 4 | 2017-01-01 | 31
317 | 2017 | feb | 2 | 2017 | 5 | 2017-02-01 | 28
318 | 2017 | mar | 3 | 2017 | 6 | 2017-03-01 | 31
319 | 2017 | apr | 4 | 2017 | 7 | 2017-04-01 | 30
320 | 2017 | may | 5 | 2017 | 8 | 2017-05-01 | 31
321 | 2017 | jun | 6 | 2017 | 9 | 2017-06-01 | 30
322 | 2017 | jul | 7 | 2017 | 10 | 2017-07-01 | 31
323 | 2017 | aug | 8 | 2017 | 11 | 2017-08-01 | 31
324 | 2017 | sept | 9 | 2017 | 12 | 2017-09-01 | 30
325 | 2017 | oct | 10 | 2018 | 1 | 2017-10-01 | 31
326 | 2017 | nov | 11 | 2018 | 2 | 2017-11-01 | 30
327 | 2017 | dec | 12 | 2018 | 3 | 2017-12-01 | 31
328 | 2018 | jan | 1 | 2018 | 4 | 2018-01-01 | 31
329 | 2018 | feb | 2 | 2018 | 5 | 2018-02-01 | 28
330 | 2018 | mar | 3 | 2018 | 6 | 2018-03-01 | 31
331 | 2018 | apr | 4 | 2018 | 7 | 2018-04-01 | 30
332 | 2018 | may | 5 | 2018 | 8 | 2018-05-01 | 31
333 | 2018 | jun | 6 | 2018 | 9 | 2018-06-01 | 30
334 | 2018 | jul | 7 | 2018 | 10 | 2018-07-01 | 31
335 | 2018 | aug | 8 | 2018 | 11 | 2018-08-01 | 31
336 | 2018 | sept | 9 | 2018 | 12 | 2018-09-01 | 30
2018-10-01
28
Formulas:
first_day_of_month = DATE([year],[month_num],1)

## input_file_changes
model_run_folder | file_name | changes | questions
up2018 | general_inputs.txt | num_stress_periods was 252, is now 336 | RD_mult? Ucode/basecase flags?
up2018 | kc_alfalfa.txt | extended table. Nov 15 - end of Feb kc = 0; Mar 1-Sep 30 kc = 0.9;
up2018 | kc_pasture.txt | extended table. Nov 15 - end of Feb kc = 0; Mar 1-Sep 30 kc = 0.9;
up2018 | kc_grain.txt | extended table. Replicated kc curve. Start dates always 3/10 now.
up2018 | precip.txt | Downloaded daily precip from NOAA. Added daily data on to existing ET record (new data starting 2011)
up2018 | ref_et.txt | Downloaded daily Eto from Cimis in Scott. Added daily data on to existing ET record (new data starting 2011)
up2018 | streamflow_input.txt | Downloaded fort jones stream gauge info from USGS. Added daily data onto existing stream record and re-regressed to get tributary flows for 2011-2018.
up2018 | Drains_initial_m3day.txt | was 252 zeros; now 336 zeros
up2018 | Drains_m3day.txt | was 252 zeros; now 336 zeros
up2018 | SVIHM.dis | 252 > 336 stress periods at top. Added 7 years of Data Set 7 (period length (days/months)). | Is the big bulk of this file Dataset 5?
up2018 | SVIHM.oc | told it to write 7 extra years of outputs
up2018 | SVIHM.drn | extended table of 10000 drain conductance for each discharge zone cell
up2018 | SVIHM.wel |  | "parameter" wells and "nonparameter" wells. "Parameter" wells are ones that can be adjusted during calibration. Nonparameter wells are specified. In this case, the parameter wells are the Mountain Front Recharge (MFR) locations and the leaking ditches (Farmer's and SVID).
| SVIHM.hob | update wl obs
to do^
wel package decoding. Section: "wel5 Q ## #### INSTANCES". "Stress1".
Each row under stress1 is a cell in the MFR. YOU SHOULD RENAME THESE TO BE MFR.
This section just turns MFR on and off for different months. It's so fcking redundant.
TO DO: ADD "Stress253-Stress336" to each mfr.
Change the names to reference MFRs and ditches. Have to do this in the SWBM source script (and the template file), since that's where .WEL gets written. Gus has done this. Thanks Gus.
wel package decoding. Section: "### 9 Stress Period 1".
Each row here is for the pumping numbers for an actual well. Calculated from SWBM.
Then each of the MFR recharge cells are invoked below it.
TO DO: Tab files?
change param names to MFRs. Gus has done this. Thanks Gus.
Confirm I don't need a Stress 336.
to do: Change "instance" from 252 to 336. Only goes through 335 - need a 336 stress?
NEXT TO DO ITEM: Make the generator script create the .DRN file. Use Gus' script.