## Scenario Inventory
| Scenario information |  |  | Performance metrics
Scenario Name | Scenario Type | Scenario ID | Scenario description | Reconnection days gained > 10, 20, 30, 40 cfs, FJ gauge | Drydown days gained > 10, 20, 30, 40 cfs (summer), FJ gauge | Monthly flow value (avg, May-Nov) | Monthly flow change (avg, May-Nov) | Crop water deficit (total, TAF/yr) | Project acreage affected | Water budget by land use type
mar | Enhanced Recharge | MAR | Divert surface water to over-irrigate fields and enhance groundwater recharge (XX,XXX acres) during the wet season (Dec-Mar) . Allow diversions from tributaries to continue as long as water is available (on a monthly volume basis).
ilr |  | ILR | Divert surface water to irrigate fields (XX,XXX acres) during the growing season (Apr-Jun or Jul) in lieu of pumping groundwater. Allow diversions from tributaries to continue as long as water is available (on a monthly volume basis).
mar_ilr |  | MAR_ILR | Combination of MAR and ILR scenarios (total acreage of XX,XXX).
|  | Expanded MAR_ILR | Combination of MAR and ILR scenarios (total acreage of YY,YYY).
irrig_0.8 | Crop change | 80% Irrigation | Assumes unspecified irrigated crop change, reducing all irrigated acreage water demand by 20%.
irrig_0.9 |  | 90% Irrigation | Assumes unspecified irrigated crop change, reducing all irrigated acreage water demand by 10%.
alf_irr_stop_jul10 | Irrigation schedule change | Alfalfa irrigation schedule - July 10 end date | Alfalfa irrigation ceases on July 10th of every growing season.
alf_irr_stop_aug01 |  | Alfalfa irrigation schedule - Aug 01 end date | Alfalfa irrigation ceases on Aug 1st of every growing season.
natveg_outside_adj_0.05 | Attribution - adjudicated area impacts | Natural Vegetation Outside Adjudicated area (NVOA) | Turns off pumping for wells serving all fields outside the adjudicated zone. Assumes that these fields, where pumping is turned off, revert to natural vegetation with a k_c value of 1.0. Assumes that all fields with 5% or more of their area overlapping with the adjudicated zone are "inside" the adjudicated zone.
natveg_gwmixed_outside_adj_0.05 |  | Natural Vegetation, on Groundwater- or Mixed-source fields, Outside Adjudicated area (NV-GWM-OA) | Turns off pumping for wells serving fields outside the adjudicated zone, which have a "groundwater" or "mixed groundwater and surface water" irrigation source. Assumes that these fields, where pumping is turned off, revert to natural vegetation with a k_c value of 1.0. Assumes that all fields with 5% or more of their area overlapping with the adjudicated zone are "inside" the adjudicated zone.
natveg_inside_adj_0.05 |  | Natural Vegetation Inside Adjudicated area (NVIA) | Turns off pumping for wells serving all fields inside the adjudicated zone. Assumes that these fields, where pumping is turned off, revert to natural vegetation with a k_c value of 1.0. Assumes that all fields with 5% or more of their area overlapping with the adjudicated zone are "inside" the adjudicated zone.
natveg_gwmixed_inside_adj_0.05 |  | Natural Vegetation, on Groundwater- or Mixed-source fields, Inside Adjudicated area (NV-GWM-IA) | Turns off pumping for wells serving fields inside the adjudicated zone, which have a "groundwater" or "mixed groundwater and surface water" irrigation source. Assumes that these fields, where pumping is turned off, revert to natural vegetation with a k_c value of 1.0. Assumes that all fields with 5% or more of their area overlapping with the adjudicated zone are "inside" the adjudicated zone.
natveg_inside_adj_0.05 |  | Natural Vegetation (NV) | Turns off pumping for wells serving all irrigated fields in the SVIHM model. Assumes that these fields, where pumping is turned off, revert to natural vegetation with a k_c value of 1.0. Assumes that all fields with 5% or more of their area overlapping with the adjudicated zone are "inside" the adjudicated zone.
natveg_gwmixed_inside_adj_0.05 |  | Natural Vegetation on all Groundwater- or Mixed-source fields (NV-GWM) | Turns off pumping for wells serving all irrigated fields which have a "groundwater" or "mixed groundwater and surface water" irrigation source. Assumes that these fields, where pumping is turned off, revert to natural vegetation with a k_c value of 1.0. Assumes that all fields with 5% or more of their area overlapping with the adjudicated zone are "inside" the adjudicated zone.
flow_lims | Reservoir | Small storage | Simulates a small reservoir on one tributary by withholding wet-season flow and releasing it during the dry season according to set operations rules.
pvar_a_extr_95_07
pvar_a03
pvar_a05
pvar_a10
pvar_b70
pvar_b80
pvar_b90
pvar_c10
pvar_c20
pvar_c30
up2018
up2018_a
up2018_b

## Water year type options
Deas report
4 categories | Wet, Above Avg, Below Average, Dry
3 categories | Wet, Average, Dry
Dividing lines
1 standard deviation (and mean, if 4 categories)
Quartiles
33% dividers
Decision: 3 categories, 33% dividers
Then, basis for water year type
Two primary options: precipitation at weather stations
Do the river runoff and total (or oct-mar) precipitation water year types match each other well?
Base water year type functionally? Based on stream connectivity at X date?
Can we predict May-September flows based on Oct-Apr flows+
Did Deas look at relationship between rainfall year type (oct-mar) and streamflow year type
Option 1) Tanaka-Deas 2009 approach
Oct-Mar valley floor rainfall. 13.5 inches breakpoint for dry years. 20 inches for breakpoint for avg and wet.
Prepare graphs of color-coded water year types
Option 2) more explicit

## Fortran notes
Filename
irrigation.f90 | What does "write(*, …)" mean? Specifically, does the * mean the terminal?
Map of the subwatersheds?

## Data dictionary - values
Dataset | Column Name | Value | Explanation
SWBM field polygons | subwn | 1
SWBM field polygons | subwn | 2
SWBM field polygons | subwn | 3
SWBM field polygons | subwn | 4
SWBM field polygons | subwn | 5
SWBM field polygons | subwn | 6
SWBM field polygons | subwn | 7
SWBM field polygons | subwn | 8
SWBM field polygons | subwn | 9
SWBM field polygons | Landuse | 2 | Pasture
SWBM field polygons | Landuse | 3 | Native Veg
SWBM field polygons | Landuse | 4 | No ET/No Irrigation
SWBM field polygons | Landuse | 6
SWBM field polygons | Landuse | 25 | Alfalfa/grain
SWBM field polygons | Irrigation | 1 | Flood
SWBM field polygons | Irrigation | 2 | Wheel line irrigation
SWBM field polygons | Irrigation | 3 | Center pivot irrigation
SWBM field polygons | Irrigation | 555 | Dry (Field has no water source)
SWBM field polygons | Irrigation | 999 | Unknown
SWBM field polygons | Area | [float] | Area (m2)
SWBM field polygons | Water_Source | 1 | Surface water
SWBM field polygons | Water_Source | 2 | Groundwater
SWBM field polygons | Water_Source | 3 | Mixed surface water and groundwater
SWBM field polygons | Water_Source | 4 | Sub-irrigated
SWBM field polygons | Water_Source | 5 | Dry (Field has no water source)
SWBM field polygons | Water_Source | 999

## Data dictionary - column names
Dataset | Column Name | Explanation
SWBM field polygons | subwn | Subwatershed number. I.e., which tributary is this field closest to?
SWBM field polygons | Landuse | What is growing on this field/land area?
SWBM field polygons | Irrigation | What technology is used to irrigate this field/land area?
SWBM field polygons | Area | How large (in meters squared) is this field/land area?
SWBM field polygons | Water_Source | What is (are) the source(s) of water used